## Sheet1
Id | Designator | Package | Value | Item Name | Manufacturer number | Part Number | Vendor | Quantity | Cost Per Item | Cost | URL
1 | U6 | RaspberryPi_THT_BOTTOM | Raspberry_Pi | Raspberry pi B3+ | RPI3-MODBP | 49AC7637 | Newark | 1 | 35 | 35 | https://www.newark.com/raspberry-pi/rpi3-modbp/sbc-arm-cortex-a53-1gb-sdram/dp/49AC7637
2 | Conn1 | anderson housing | GND | black anderson |  | 1327G6 | Powerwerx | 1 | 0.37 | 0.37 | https://powerwerx.com/anderson-powerpole-colored-housings
3 | Conn2 | anderson housing | LOGIC | red anderson |  | 1327 | Powerwerx | 1 | 0.37 | 0.37 | https://powerwerx.com/anderson-powerpole-colored-housings
4 | Conn3 | anderson housing | ACT | violet anderson |  | 1327G23 | Powerwerx | 1 | 0.39 | 0.39 | https://powerwerx.com/anderson-powerpole-colored-housings
5 | Conn1 | Anderson_3_Horizontal_Side_by_Side | Multimedia | Anderson Contact |  | 1337G1 | Powerwerx | 3 | 0.56 | 1.68 | https://powerwerx.com/anderson-1337g1-printed-circuit-board-horizontal
6 | Conn2,Conn3 | MOLEX_SL_02_Horizontal | Molex_SL_02 | Molex 2pin | 705530001 | WM4900-ND | Digikey | 2 | 0.74 | 1.48 | https://www.digikey.com/products/en?keywords=WM4900-ND
7 | Conn4 | MOLEX_SL_03_Horizontal | Molex_SL_03 | Molex 3 pin | 705530002 | WM4901-ND | Digikey | 1 | 0.88 | 0.88 | https://www.digikey.com/products/en?keywords=WM4901-ND
8 | Battery | CR1220 | 3V3 | Battery | CR1220 | SY033-ND | Digikey | 1 | 0.7 | 0.7 | https://www.digikey.com/en/products/detail/fdk-america-inc-a-member-of-fujitsu-group/CR1220/1202933
9 | Conn5 | CR1220_Battery_Holder | 12mm_Coin_Cell_Battery_Holder | CR1220 COIN CELL SM RETAINER | 2894 | 36-2894-ND | Digikey | 1 | 0.62 | 0.62 | https://www.digikey.com/en/products/detail/keystone-electronics/2894/9921790
10 | D1 | LED_0603_1608Metric_Pad1.05x0.95mm_HandSolder | SD_Select | LED BLUE CLEAR CHIP SMD | LTST-C191TBKT | 160-1647-1-ND | Digikey | 1 | 0.33 | 0.33 | https://www.digikey.com/en/products/detail/lite-on-inc/LTST-C191TBKT/573587
11 | D2,D3 | LED_0603_1608Metric_Pad1.05x0.95mm_HandSolder | GREEN | LED GREEN CLEAR SMD | LTST-C191KGKT | 160-1446-1-ND | Digikey | 2 | 0.26 | 0.52 | https://www.digikey.com/product-detail/en/lite-on-inc/LTST-C191KGKT/160-1446-1-ND/386834
12 | D4,D5,D6,D9,D7 | LED_0603_1608Metric_Pad1.05x0.95mm_HandSolder | BLUE | LED BLUE CLEAR CHIP SMD | LTST-C191TBKT | 160-1647-1-ND | Digikey | 5 | 0.33 | 1.65 | https://www.digikey.com/en/products/detail/lite-on-inc/LTST-C191TBKT/573587
13 | U1 | OKI_Horizontal | 5V OKI | 5V OKI | OKI-78SR-5/1.5-W36H-C | 811-2692-ND | Digikey | 1 | 4.3 | 4.3 | https://www.digikey.com/en/products/detail/murata-power-solutions-inc/OKI-78SR-5-1.5-W36H-C/3438675
14 | U2 | OKI_Horizontal | 3v3 OKI | 5V OKI | OKI-78SR-3.3/1.5-W36H-C | 811-3014-ND | Digikey | 1 | 4.3 | 4.3 | https://www.digikey.com/en/products/detail/murata-power-solutions-inc/OKI-78SR-3.3-1.5-W36H-C/4878851
15 | U3 | HTSOP-8-1EP_3.9x4.9mm_P1.27mm_EP2.4x3.2mm | BDJ2GA5WEFJ | IC REG LINEAR | BDJ2GA5WEFJ-E2 | BDJ2GA5WEFJ-E2CT-ND | Digikey | 1 | 0.67 | 0.67 | https://www.digikey.com/en/products/detail/rohm-semiconductor/BDJ2GA5WEFJ-E2/3693283?s=N4IgTCBcDaIEIBEBSYDiBBArAdQKIDEkQBdAXyA
16 | U4 | SOIC-8_3.9x4.9mm_P1.27mm | DS1307Z+ | Real Time Clock | DS1307Z+ | DS1307Z+-ND | Digikey | 1 | 3.73 | 3.73 | https://www.digikey.com/en/products/detail/maxim-integrated/DS1307Z/956882
17 | Y1 | Crystal_SMD_3215-2Pin_3.2x1.5mm | 32.768KHz | Crystal | CM7V-T1A-32.768KHZ-9PF-10PPM-TA-QC | 2195-CM7V-T1A-32.768KHZ-9PF-10PPM-TA-QCCT-ND | Digikey | 1 | 0.41 | 0.41 | https://www.digikey.com/en/products/detail/micro-crystal-ag/CM7V-T1A-32-768KHZ-9PF-10PPM-TA-QC/10499186
18 | C1,C2,C3,C4,C7 | C_0603_1608Metric_Pad1.08x0.95mm_HandSolder | 10uF | CAP CER 10UF 10V X5R 0603 | C0603C106M8PAC7411 | 399-C0603C106M8PAC7411CT-ND | Digikey | 5 | 0.46 | 2.3 | https://www.digikey.com/en/products/detail/kemet/C0603C106M8PAC7411/12701345?s=N4IgTCBcDaIMwE4EFoDCAGAbOuqCMWAsgBwAKAgqgOwAseeqAKsgHIAiIAugL5A
19 | R1,R6,R11,R12 | R_0603_1608Metric_Pad0.98x0.95mm_HandSolder | 510 | Resistor 0603 510 | ESR03EZPJ511 | RHM510DCT-ND | Digikey | 4 | 0.1 | 0.4 | https://www.digikey.com/en/products/detail/rohm-semiconductor/ESR03EZPJ511/1762937
20 | R2,R3 | R_0603_1608Metric_Pad0.98x0.95mm_HandSolder | 1K | Resistor 0603 1k | ESR03EZPJ102 | RHM1.0KDCT-ND | Digikey | 2 | 0.1 | 0.2 | https://www.digikey.com/product-detail/en/rohm-semiconductor/ESR03EZPJ102/RHM1.0KDCT-ND/1762924
21 | R4,R5,R7,R8,R9 | R_0603_1608Metric_Pad0.98x0.95mm_HandSolder | 330 | Resistor 0603 330 | ESR03EZPJ331 | RHM330DCT-ND | Digikey | 5 | 0.1 | 0.5 | https://www.digikey.com/en/products/detail/rohm-semiconductor/ESR03EZPJ331/1762730
22 | U5 | SOP127P780X200-16N | 4050 | CD74HC4050 | CD74HC4050NSR | 296-CD74HC4050NSRCT-ND | Digikey | 1 | 0.48 | 0.48 | https://www.digikey.com/en/products/detail/texas-instruments/CD74HC4050NSR/1507153
23 | J1 | MOLEX_104031-0811 | 104031-0811 | MicroSD card holeder | 1040310811 | WM6357CT-ND | Digikey | 1 | 1.83 | 1.83 | https://www.digikey.com/en/products/detail/molex/1040310811/2370379?s=N4IgTCBcDaIIwAYAsCDMcC0CAcc4gF0BfIA